## Sheet1
Rover Body Material | Body Size | Cost (USD) | Mass (kg) | Reference
Metal | Small | Est. 300 | 20 | Estimated not actual values
Metal | Medium | Est. 800 | 50
Metal | Large | Est. 2000 | 100
Wood | Small | 500 | 10
Wood | Medium | 1000 | 25
Wood | Large | 2000 | 75
Plastic | Small | Est. 100 | 5
Plastic | Medium | Est. 300 | 20
Plastic | Large | Est. 700 | 70
Rover Motor Size | Cost (USD) | Mass (kg) | Torque (Nm) | Power (Watts rated) | Reference(s)
Small | 14.99 | 0.096 | 18.91 | 46.8 | https://www.servocity.com/12-rpm-hd-premium-planetary-gear-motor/
Medium | 39.99 | 0.38 | 57.27 | 240 | https://www.servocity.com/12-rpm-hd-premium-planetary-gear-motor/
Large | 59.99 | 0.576 | 64.52 | 1440 | https://www.servocity.com/5303-series-saturn-planetary-gear-motor-188-1-ratio-24mm-length-8mm-rex-shaft-100-rpm-3-3-5v-encoder/
Rover Battery Size | Cost (USD) | Mass (kg) | Capacity (Wh) | Reference(s)
Small | 319.99 | 35 | 2400 | https://a.co/d/1EEiWnS
Medium | 559.99 | 25.76 | 3968 | https://a.co/d/67lrXAx
Large | 729.99 | 47.17 | 7200 | https://a.co/d/1mk4dDQ
Rover Tire Size | Cost (USD per tire) | Mass (kg per tire) | Wheel Radius (m) | Reference(s)
Small | 6.99 | 0.128 | 0.055 | https://www.studica.co/110mm-all-terrain-tire-w6mm-adapter
Medium | 13.8 | 0.076 | 0.0625 | https://www.robotshop.com/products/6-higrip-rubber-wheel-black
Large | 39.99 | 10.43 | 0.19 | https://a.co/d/9JxXe6k
Drone Material | Size | Cost (USD) | Mass (kg) | Reference(s)
Carbon Fiber | Small | 13.49 | 0.018 | https://a.co/d/6IsyT86
Carbon Fiber | Medium | 22.99 | 0.18 | https://a.co/d/26wVR0s
Metal | Large | 348.34 | 3.5 | https://www.thanksbuyer.com/tarot-tl4q990-990mm-wheelbase-drone-frame-kit-quadcopter-frame-kit-with-horizontal-folding-arms-89360
Drone motor Size | Cost (USD) | Mass (kg) | Torque | Power (Watts max) | Reference(s)
Small | 27.08 | 0.0137 | 0.055 | 280 | https://druav.com/products/emax-eco-1407-micro-series-2-4
Medium | 56 | 0.0873 | 0.283 | 330 | https://www.uavmodel.com/products/mad-3506-ipe-brushless-drone-motor
Large | 259.5 | 0.453 | 5 | 2437 | https://www.uavmodel.com/collections/motor/products/mad-m9c12-ipe-kv90-kv100-kv110-brushless-motor-for-rc-quadcopter-drone-spare-part-w
Drone battery Size | Cost (USD) | Mass (kg) | Capacity (Wh) | Reference(s)
Small | 107 | 0.728 | 115.44 | https://rotorriot.com/collections/batteries-new/products/6s-5200mah-110c-lipo-battery-with-xt60-connector
Medium | 342.71 | 1.44 | 377.4 | https://genstattu.com/tattu-semi-solid-17000mah-5c-22-2v-6s1p-g-tech-lipo-battery-with-xt90s-f/
Large | 865.2 | 4.13 | 912 | https://genstattu.com/tattu-40000mah-6s-10c-22-8v-high-voltage-uav-lipo-battery-pack-with-as150-as150-plug/
Communication | Range (km) | Cost (USD) | Power (Watts) | Reference(s)
LoRa | 5 | 32.19 | 0.16 | https://ozrobotics.com/shop/usb-to-lora-dongle-portable-usb-dongle-for-lora-technology-sx1268-module/
WiFi | 0.1 | 9.99 | 0.35 | https://a.co/d/08l3IiJ, https://raspi.tv/2014/pihut-wifi-dongle-vs-edimax-power-usage
Zigbee | 0.2 | 28.25 | 0.01 | https://phoscon.de/en/conbee2/techspec , https://a.co/d/8Myn3EE
5G | 5 | 44.99 | 15 | https://a.co/d/1OVOGui
Computing Unit | Cost (USD) | Performance (Geekbench 5 Multi-Core / AI TOPS) | Power (Watts typical/max range) | Unit Type | Reference(s)
Raspberry Pi 4 Model B 8GB | 75 | 679 | 15 | CPU | https://www.raspberrypi.com/documentation/computers/raspberry-pi.html ,https://browser.geekbench.com/v5/cpu/13180370
GMKtec NucBoxG3 Plus | 125.93 | 2472 | 6 | CPU | https://browser.geekbench.com/v6/cpu/11968915 , https://a.co/d/ds3pWnm
Jetson Nano 2GB Dev Kit | 224.99 | 864 | 10 | GPU | https://browser.geekbench.com/v5/cpu/9192528 , https://a.co/d/2irlscr
Jetson Xavier NX Dev Kit | 793 | 2029 | 15 | GPU | https://browser.geekbench.com/v5/cpu/22425696 , https://a.co/d/jbOFGHO
Coral Dev Board | 129.99 | 1277 | 5 | TPU | https://browser.geekbench.com/v5/cpu/21565847 , https://a.co/d/09hJK9l
Component Name | Product name | Category | Cost (USD) | Power (Watts) | Reference(s)
High-resolution RGB camera | Raspberry pi HQ camera | Sensor | 51.99 | 1.4 | https://a.co/d/cWU5Ahe
GPS unit | USB GPS | Sensor | 13.1 | 0.13 | https://www.dfrobot.com/product-2216.html
IMU | IMU Fusion Breakout - BNO055 | Sensor | 34.95 | 0.04 | https://www.adafruit.com/product/2472
Macro/microscope-lens camera | Arducam OV5647 NoIR Camera Board /w Motorized IR Cut Filter & LS1820 Lens | Sensor | 42.94 | 0.7 | https://www.robotshop.com/products/arducam-ov5647-noir-camera-board-motorized-ir-cut-filter-ls1820-lens
RGB or depth camera | Intel RealSense Depth Camera D435 | Sensor | 314 | 3.5 | https://community.intel.com/t5/Items-with-no-label/D435-D415-weight/m-p/499902/highlight/true#M6055
Robotic manipulator arm | Arduino Braccio Robotic Arm | Actuator | 274.7 | 25 | https://www.robotshop.com/products/arduino-braccio-robotic-arm
Gripper | Mechanical Robot Arm Claw/Gripper Robot Gripper | Actuator | 35.99 | Est. 5 | https://a.co/d/4ZEtd9R
LiDAR sensor | Garmin LIDAR | Sensor | 129.95 | 0.65 | https://www.adafruit.com/product/4058
Mechanical hoe/weed-slice attachment | Electric Weed Wacker | Peripheral | 149.99 | 0 | https://a.co/d/8IwaZyK
pH sensor | PH Sensor | Sensor | 30.99 | 0.05 | https://a.co/d/ihq6kdT
Temp/humidity sensor | Adafruit BME280 | Sensor | 14.95 | 0.003 | https://www.adafruit.com/product/2652
CO₂ sensor | MH-Z19 MH-Z19B NDIR CO2 Sensor | Sensor | 37.67 | 0.75 | https://a.co/d/8tO7AIS
Anemometer | Anemometer Wind Speed Sensor | Sensor | 44.95 | 0.02 | https://www.adafruit.com/product/1733
Datalogger | SparkFun OpenLog | Peripheral | 17.95 | 0.1 | https://www.spikenzielabs.com/Catalog/sparkfun/breakouts/sparkfun-openlog
thermal camera | Adafruit MLX90640 | Sensor | 74.95 | 0.07 | https://www.adafruit.com/product/4469
Zoom lens | 16mm Telephoto Lens | Actuator | 62.5 | 0 | https://www.pishop.us/product/16mm-telephoto-lens-for-raspberry-pi-hq-camera-cs/
Tag-reader (RFID/UWB) | HiLetgo RFID Kit | Sensor | 5.69 | 0.1 | https://a.co/d/9DSSAdq
Speaker/horn | Amplified Speaker | Actuator | 9.58 | 0.5 | https://www.robotshop.com/products/monkmakes-amplified-speaker-v2
Chemical tank | 15 Gallon Solution Tank | Structural | 118.99 | 0 | https://a.co/d/6AibkHV
Nozzle array | Spray Nozzle | Structural | 15.99 | 0 | https://a.co/d/aRdgUlZ